## BOM ECG Patient simulator Sort
ECG Patient Simulator BILL OF MATERIAL
Date: 14/11/2020 13:43:31 Tool: Eeschema (5.1.0)-1 Component Count: 50
Ref. | Quantity | Type | Value | Footprint | Vendor | Unit Price € (Taks Included) | Price € (Taks Included
C1 | 1 | Capacitor Electrolytic | 10uF | Capacitor_THT:CP_Radial_D6.3mm_P2.50mm | Conrad.be | 0.68 | 0.68
C2 | 1 | Capacitor Electrolytic | 2,2uF | Capacitor_THT:CP_Radial_D6.3mm_P2.50mm | Conrad.be | 0.68 | 0.68
C3, C4 | 2 | Capacitor Ceramic | 100nF | Capacitor_THT:C_Disc_D5.0mm_W2.5mm_P5.00mm | Conrad.be | 0.2 | 0.4
C5, C6 | 2 | Capacitor Ceramic | 22pF | Capacitor_THT:C_Disc_D5.0mm_W2.5mm_P5.00mm | Conrad.be | 0.05 | 0.1
C7 | 1 | Capacitor Ceramic | 200nF | Capacitor_THT:C_Disc_D5.0mm_W2.5mm_P5.00mm | Conrad.be | 0.2 | 0.2
C8 | 1 | Capacitor Electrolytic | 47nF | Capacitor_THT:C_Disc_D5.0mm_W2.5mm_P5.00mm | Conrad.be | 0.05 | 0.05
C9 | 1 | Capacitor Electrolytic | 1uF | Capacitor_THT:CP_Radial_D6.3mm_P2.50mm | Conrad.be | 0.68 | 0.68
D1, D2, D3, D4 | 4 | Diode DUS | 1N4148 | Diode_THT:D_DO-35_SOD27_P7.62mm_Horizontal | Conrad.be | 0.12 | 0.48
D5 | 1 | Diode Rectifier | 1N4001 or 1N4007 | Diode_THT:D_DO-41_SOD81_P10.16mm_Horizontal | Conrad.be | 0.1 | 0.1
D6 | 1 | LED White 5mm 3,2V 20mA | LED | LED_THT:LED_D5.0mm | Conrad.be | 0.53 | 0.53
J1 | 1 | PinConnector | Battery Connector | Connector_PinHeader_2.54mm:PinHeader_1x02_P2.54mm_Vertical | Conrad.be | 0.2 | 0.2
J2 | 1 | PinConnector | LeadWire Connector | Connector_PinHeader_2.54mm:PinHeader_2x05_P2.54mm_Vertical | Conrad.be | 0.2 | 0.2
J3 | 1 | PinConnector | Speaker Connector | Connector_PinHeader_2.54mm:PinHeader_1x02_P2.54mm_Vertical | Conrad.be | 0.2 | 0.2
J4 | 1 | Att Resistor Socket | Att Resistor Socket | Connector_PinHeader_2.54mm:PinHeader_1x05_P2.54mm_Vertical | Conrad.be | 1 | 1
Q1 | 1 | MOSFET P-Channel | IRFU9024 | Package_TO_SOT_THT:TO-251-3_Vertical | Conrad.be | 0.62 | 0.62
Q2, Q3 | 2 | MOSFET N-Channel | 2N7000 | Package_TO_SOT_THT:TO-92_Inline | Conrad.be | 0.18 | 0.36
R1, R2 | 2 | Resistor 1/4W 5% | 56K | Resistor_THT:R_Axial_DIN0207_L6.3mm_D2.5mm_P10.16mm_Horizontal | Conrad.be | 0.2 | 0.4
R2 | 1 | Resistor 1/4W 5% | 56K | Resistor_THT:R_Axial_DIN0207_L6.3mm_D2.5mm_P10.16mm_Horizontal | Conrad.be | 0.2 | 0.2
R3 | 1 | Resistor 1/4W 5% | 220R | Resistor_THT:R_Axial_DIN0207_L6.3mm_D2.5mm_P10.16mm_Horizontal | Conrad.be | 0.2 | 0.2
R4, R7 | 2 | Resistor 1/4W 5% | 10K | Resistor_THT:R_Axial_DIN0207_L6.3mm_D2.5mm_P10.16mm_Horizontal | Conrad.be | 0.2 | 0.4
R5 | 1 | Resistor 1/4W 5% | 5K6 | Resistor_THT:R_Axial_DIN0207_L6.3mm_D2.5mm_P10.16mm_Horizontal | Conrad.be | 0.2 | 0.2
R6 | 1 | Resistor 1/4W 5% | 2K7 | Resistor_THT:R_Axial_DIN0207_L6.3mm_D2.5mm_P10.16mm_Horizontal | Conrad.be | 0.2 | 0.2
R8 | 1 | Resistor 1/4W 5% | 1K | Resistor_THT:R_Axial_DIN0207_L6.3mm_D2.5mm_P10.16mm_Horizontal | Conrad.be | 0.2 | 0.2
R9 | 1 | Resistor 1/4W 5% | 330K | Resistor_THT:R_Axial_DIN0207_L6.3mm_D2.5mm_P10.16mm_Horizontal | Conrad.be | 0.2 | 0.2
R10 | 1 | Resistor 1/4W 5% | 330R | Resistor_THT:R_Axial_DIN0207_L6.3mm_D2.5mm_P10.16mm_Horizontal | Conrad.be | 0.2 | 0.2
R11 | 1 | Resistor 1/4W 5% | 27R | Resistor_THT:R_Axial_DIN0207_L6.3mm_D2.5mm_P10.16mm_Horizontal | Conrad.be | 0.2 | 0.2
R12 | 1 | Resistor 1/4W 5% | 82R | Resistor_THT:R_Axial_DIN0207_L6.3mm_D2.5mm_P10.16mm_Horizontal | Conrad.be | 0.2 | 0.2
R13 | 1 | Resistor 1/4W 5% | 390R | Resistor_THT:R_Axial_DIN0207_L6.3mm_D2.5mm_P10.16mm_Horizontal | Conrad.be | 0.2 | 0.2
SW1, SW2 | 2 | PushButton BROSE 532.000.007 | UP, DOWN Switch | Button_Switch_THT:Push_E-Switch_KS01Q01 | Conrad.be | 0.8 | 1.6
SW4 | 1 | Dip Switch 2 position | DIP_x02 | Package_DIP:DIP-4_W7.62mm | Conrad.be | 0.94 | 0.94
U1 | 1 | Microcontroller Arduino Bootloaded | ATmega328-PU | Package_DIP:DIP-28_W7.62mm | Conrad.be | 6.34 | 6.34
U2 | 1 | Linear Voltage regulator | LE50ABZ | Package_TO_SOT_THT:TO-92_Inline_Wide | Conrad.be | 0.81 | 0.81
Y1 | 1 | Low Profile X-Tal | 16Mhz | Crystal:Crystal_HC18-U_Vertical | Conrad.be | 1 | 1
PCB and External Components | [6 empty] | 0
Speaker Att. Res | 1 | Resistor 1/4W 5% | Typically 100R | Resitor_THT:R_Axial_DIN0207_L6.3mm_D2.5mm_P10.16mm_Horizontal | Conrad.be | 0.2 | 0.2
9V Battery Clip | 1 | 9V Battery Clip |  |  | Conrad.be | 0.37 | 0.37
10-Pole IDC Connector | 1 | 10-Pole IDC Connector |  |  | Conrad.be | 0.63 | 0.63
20 mm Speaker | 1 | 20 mm Speaker | Piezo Speaker 20mm |  | Conrad.be | 1.81 | 1.81
28 Pin IC Socket | 1 | 28 Pin IC Socket |  | Package_DIP:DIP-28_W7.62mm | Conrad.be | 0.24 | 0.24
Female Header | 2 | Female Header |  | Female header for pushbutton extension | Conrad.be | 1.89 | 3.78
PCB Eurocircuits | 1 | PCB Eurocircuits |  |  | Eurocicuits.be | 15 | 15
[5 empty] | Total: |  | 42 | €